## OVH Panel
Overhead panel
Brytere/LED til MUX |  |  |  | Led til DM13A driver |  |  |  | PWM |  |  | Rotary
Navn | Type | Ant pinner | Multiplexer | Navn | Type | Ant pinner | DM13A | Navn | Type | Ant pinner | Navn | Type | Ant pinner
Hyd_1_FLC | 3-pos. Switch(T) | 2 |  | Hyd_Sby_Low | LED, Digital Output | 1 |  | Fuel_Temp_C | PWM-controlled Device |  | DC_Meter_Sel | Coded rotary switch
|  |  |  | Hyd_Sby_Fault | LED, Digital Output | 1 |  | APU_EGT | PWM-controlled Device |  | AC_Meter_Sel | Coded rotary switch
Hyd_2_FLC | 3-pos. Switch(T) | 2 |  | Hyd_Sby_On | LED, Digital Output | 1 |  | Cabin_VVI_Ind | PWM-controlled Device |  | BRT_CB_Panel | Rotary Encoder
|  |  |  | Hyd_1_FLC_Low | LED, Digital Output | 1 |  | Air_Temp_Ind | ?? |  | BRT_Overhead | Rotary Encoder
Flaps_Alt_ARM | Toggle Switch (S) | 1 |  | Hyd_2_FLC_Low | LED, Digital Output | 1 |  | Outflow_Valve_Ind | PWM-controlled Device |  | Air_Temp_Zone | Coded rotary switch
Flaps_Alt_Ctrl | 3-pos. Switch(T) | 2 |  | Hyd_Diff_Press | LED, Digital Output | 1 |  |  |  |  | Set_Temp_C | Rotary Encoder
|  |  |  | Speed_Trim_Fail | LED, Digital Output | 1 |  |  |  |  | Set_Temp_F | Rotary Encoder
Spoiler | INOP | ? |  | Mach_Trim_Fail | LED, Digital Output | 1 |  |  |  |  | Set_Temp_A | Rotary Encoder
Spoiler | INOP | ? |  | Slats_Auto_Fail | LED, Digital Output | 1 |  |  |  |  | Max_Altitude_Set | Rotary Encoder
Yaw_Damp |  | ? |  | YD_INOP | LED, Digital Output | 1 |  |  |  |  | Land_ALT_Set | Rotary Encoder
VHF_Nav_Source | 3-pos. Switch(T) | 2 |  | Shutoff_Valve1 | LED, Digital Output | 1
|  |  |  | Shutoff_Valve2 | LED, Digital Output | 1
Inst_IRS_Src | 3-pos. Switch(T) | 2 |  | Spar_Valve1 | LED, Digital Output | 1
|  |  |  | Spar_Valve2 | LED, Digital Output | 1
FMC_Source | 3-pos. Switch(T) | 2 |  | Fuel_Bypass_1 | LED, Digital Output | 1
|  |  |  | XFeed_Valve | LED, Digital Output | 1
EFIS_Display_Side | 3-pos. Switch(T) | 2 |  | Fuel_Bypass_2 | LED, Digital Output | 1
|  |  |  | Tank3_Pump_Low | LED, Digital Output | 1
EFIS_Control_Side | 3-pos. Switch(T) | 2 |  | Tank3_Pump2_Low | LED, Digital Output | 1
|  |  |  | Tank1_Pump_Low | LED, Digital Output | 1
XFeed_Valve | Toggle Switch (S) | 1 |  | Tank1_Pump2_Low | LED, Digital Output | 1
Tank3_Pump | Toggle Switch (S) | 1 |  | Tank2_Pump2_Low | LED, Digital Output | 1
Tank3_Pump2 | Toggle Switch (S) | 1 |  | Tank2_Pump_Low | LED, Digital Output | 1
Tank1_Pump | Toggle Switch (S) | 1 |  | Batt_Volts_Low | LED, Digital Output | 1
Tank1_Pump2 | Toggle Switch (S) | 1 |  | Bus_Volts_Low | LED, Digital Output | 1
Tank2_Pump2 | Toggle Switch (S) | 1 |  | Sys_Cau_ELEC | LED, Digital Output | 1
Tank2_Pump | Toggle Switch (S) | 1 |  | Stby_Bus_Off | LED, Digital Output | 1
Landing_Ret_L | 3-pos. Switch(T) | 2 |  | IDG_1_Fault | LED, Digital Output | 1
|  |  |  | IDG_2_Fault | LED, Digital Output | 1
Landing_Ret_R | 3-pos. Switch(T) | 2 |  | GPU_AVAIL | LED, Digital Output | 1
|  |  |  | Bus_1_OFF | LED, Digital Output | 1
Landing_Lights_L | Toggle Switch (S) | 1 |  | Bus_2_OFF | LED, Digital Output | 1
Landing_Lights_R | Toggle Switch (S) | 1 |  | Bus_1_Src | LED, Digital Output | 1
DC_Amps_Ind | 7-seg Display | 1 |  | Bus_2_Src | LED, Digital Output | 1
AC_Freq_Ind | 7-seg Display | 1 |  | Gen1_Off_Bus | LED, Digital Output | 1
DC_Volts_Ind | 7-seg Display | 1 |  | APU_Off_Bus | LED, Digital Output | 1
AC_Amps_Ind | 7-seg Display | 1 |  | Gen2_Off_Bus | LED, Digital Output | 1
AC_Volts_Ind | 7-seg Display | 1 |  | APU_Oil_Press | LED, Digital Output | 1
Batt1_Switch | Toggle Switch (S) | 1 |  | Maint | INOP
Cabin_Elec | Toggle Switch (S) | 1 |  | APU_Fault | LED, Digital Output | 1
Pass_Elec | Toggle Switch (S) | 1 |  | APU_Overspeed | LED, Digital Output | 1
Batt2_Switch | 3-pos. Switch(T) | 2 |  | Lavatory Smoke | INOP
|  |  |  | Cooling Supply Off | INOP
IDG_1_OFF | Button (Momentary) | 1 |  | Cooling Exhaust Off | INOP
IDG_2_OFF | Button (Momentary) | 1 |  | Exit_Lights_Off | LED, Digital Output | 1
GPU_Switch | 2-way Mom Switch (H) | 2 |  | Call | INOP
|  |  |  | Wind_LS_Overheat | LED, Digital Output | 1
Bus_Cross_Tie | Toggle Switch (S) | 1 |  | Wind_L_Overheat | LED, Digital Output | 1
Gen_1_Switch | 2-way Mom Switch (H) | 2 |  | Wind_R_Overheat | LED, Digital Output | 1
|  |  |  | Wind_RS_Overheat | LED, Digital Output | 1
APU_Gen | 2-way Mom Switch (H) | 2 |  | Wind_LS_Heat_On | LED, Digital Output | 1
|  |  |  | Wind_L_Heat_On | LED, Digital Output | 1
APU2_Gen | 2-way Mom Switch (H) | 2 |  | Wind_R_Heat_On | LED, Digital Output | 1
|  |  |  | Wind_RS_Heat_On | LED, Digital Output | 1
Gen_2_Switch | 2-way Mom Switch (H) | 2 |  | Pitot_Heat_Warn_L | LED, Digital Output | 1
|  |  |  | Pitot_Heat_Warn_R | LED, Digital Output | 1
Wiper_Switch | Multipositon Switch | 4? |  | Pitot_Stab_Heat_Off_L | LED, Digital Output | 1
|  |  |  | Pitot_Stab_Heat_Off_R | LED, Digital Output | 1
|  |  |  | AOA_Heat_Warn_L | LED, Digital Output | 1
|  |  |  | AOA_Heat_Warn_R | LED, Digital Output | 1
Side_Lights_L | Toggle Switch (S) | 1 |  | TAT_Heat_Warn | LED, Digital Output | 1
Side_Lights_R | Toggle Switch (S) | 1 |  | Pitot_Stby_Heat_Off | LED, Digital Output | 1
Taxi_Lights | Toggle Switch (S) | 1 |  | Ice Detector | INOP
APU_Master | 3-pos. Switch(T) | 2 |  | Wing_Heat_Valve_L | LED, Digital Output | 1
|  |  |  | Wing_Heat_Valve_R | LED, Digital Output | 1
Deck_Cool_Supply | Toggle Switch (S) | 1 |  | Eng_Heat_Warn_L | LED, Digital Output | 1
Deck_Cool_Exhaust | Toggle Switch (S) | 1 |  | Eng_Heat_Warn_R | LED, Digital Output | 1
Exit_Lights | 3-pos. Switch(T) | 2 |  | Eng_Heat_Valve_L | LED, Digital Output | 1
|  |  |  | Eng_Heat_Valve_R | LED, Digital Output | 1
No_Smoking | 3-pos. Switch(T) | 2 |  | Hyd_Sys1_Temp | LED, Digital Output | 1
|  |  |  | Hyd_Sys2_Temp | LED, Digital Output | 1
Seat_Belts | 3-pos. Switch(T) | 2 |  | Hyd_Sys1_Fault | LED, Digital Output | 1
|  |  |  | Hyd_Elec2_Fault | LED, Digital Output | 1
Attend_Call | Button (Momentary) | 1 |  | Hyd_Elec1_Fault | LED, Digital Output | 1
Ground_Call | Button (Momentary) | 1 |  | Hyd_Sys2_Fault | LED, Digital Output | 1
Wiper2_Switch | Multipositon Switch | 4? |  | Ann_Door_Entry_Fwd | LED, Digital Output | 1
|  |  |  | Ann_Door_Serv_Fwd | LED, Digital Output | 1
|  |  |  | Ann_Door_Stairs | LED, Digital Output | 1
|  |  |  | Ann_Door_Exit_L | LED, Digital Output | 1
Igniter_Select | 3-pos. Switch(T) | 2 |  | Ann_Door_Exit_R | LED, Digital Output | 1
|  |  |  | Ann_Door_Cargo | LED, Digital Output | 1
Window_Heat_L_Side | Toggle Switch (S) | 1 |  | Ann_Door_Equip | LED, Digital Output | 1
Window_Heat_L_Fwd | Toggle Switch (S) | 1 |  | Ann_Door_Exit_L2 | LED, Digital Output | 1
Window_Heat_Test | 3-pos. Switch(T) | 2 |  | Ann_Door_Exit_R2 | LED, Digital Output | 1
|  |  |  | Ann_Door_Cargo_Aft | LED, Digital Output | 1
Window_Heat_R_Fwd | Toggle Switch (S) | 1 |  | Ann_Door_Entry_Aft | LED, Digital Output | 1
Window_Heat_R_Side | Toggle Switch (S) | 1 |  | Ann_Door_Serv_Aft | LED, Digital Output | 1
Probes_Heat_L | Toggle Switch (S) | 1 |  | Air_Duct_Ovh_C | LED, Digital Output | 1
Probes_Heat_R | Toggle Switch (S) | 1 |  | Air_Duct_Ovh_F | LED, Digital Output | 1
TAT_LT_Test | Button (Momentary) | 1 |  | Air_Duct_Ovh_A | LED, Digital Output | 1
Wings_Deice | Toggle Switch (S) | 1 |  | Dual_Bleed | LED, Digital Output | 1
Engine_Heat_L | Toggle Switch (S) | 1 |  | RAM_Door_Open_L | LED, Digital Output | 1
Engine_Heat_R | Toggle Switch (S) | 1 |  | RAM_Door_Open_R | LED, Digital Output | 1
Hyd_1_Pump | Toggle Switch (S) | 1 |  | PACK_L_Fail | LED, Digital Output | 1
Hyd_1_Epump | Toggle Switch (S) | 1 |  | PACK_R_Fail | LED, Digital Output | 1
Hyd_2_Epump | Toggle Switch (S) | 1 |  | Bleed_Air_Leak_L | LED, Digital Output | 1
Hyd_2_Pump | Toggle Switch (S) | 1 |  | Bleed_Air_Leak_R | LED, Digital Output | 1
ALT_Horn_Mute | Button (Momentary) | 1 |  | Bleed_Air_Fault_L | LED, Digital Output | 1
High_Alt_Set | Toggle Switch (S) | 1 |  | Bleed_Air_Fault_R | LED, Digital Output | 1
Air_Temp_Trim | Toggle Switch (S) | 1 |  | Pres_Auto_Fail | LED, Digital Output | 1
Air_Recirc_Fan_L | Toggle Switch (S) | 1 |  | Descent_Ann | LED, Digital Output | 1
Air_Recirc_Fan_R | Toggle Switch (S) | 1 |  | Pressure_ALTN | LED, Digital Output | 1
Bleed_PACK_L | 3-pos. Switch(T) | 2 |  | Pressure_MAN | LED, Digital Output | 1
|  |  |  | Flight_ALT_Preset | Char Display
Bleed_Air_ISO | 3-pos. Switch(T) | 2
Bleed_PACK_R | 3-pos. Switch(T) | 2
Bleed_Leak_Test | Button (Momentary) | 1
Bleed_TRIP_Reset | Button (Momentary) | 1
Bleed_Air_Eng_L | Toggle Switch (S) | 1
Bleed_Air_APU | Toggle Switch (S) | 1
Bleed_Air_Eng_R | Toggle Switch (S) | 1
Land_ALT_Preset | 7-Seg Display | 1
Outflow_Valve_Man | 2-way Mom Switch (H) | 2
Press_Mode | 3-pos. Switch(T) | 2
Tail_Light | Toggle Switch (S) | 1
Nav_Lights | 3-pos. Switch(T) | 2
Beacon_Light | Toggle Switch (S) | 1
Wing_Lights | Toggle Switch (S) | 1
Wheel_Lights | Toggle Switch (S) | 1

## OVH Upper
Overhead panel upper
Brytere/LED til MUX |  |  |  | Led til DM13A driver |  |  |  | PWM |  |  | Rotary
Navn | Type | Ant pinner | Multiplexer | Navn | Type | Ant pinner | DM13A | Navn | Type | Ant pinner | Navn | Type | Ant pinner
ELT_ARM | Toggle Switch (S) | 1 |  | ELT_Transmit | LED, Digital Output | 1 |  | Oxy_Pressure | PWM?
IRS_Disp_Lat | 7-seg Display | 1 |  | Slats_Transit | LED, Digital Output | 1
IRS_Disp_Long | 7-seg Display | 1 |  | Slats2_Transit | LED, Digital Output | 1
IRS_Data_Sel | Multiposition Switch | 5? |  | Slats2_Transit
|  |  |  | Slats2_Ext | LED, Digital Output | 1
Slats2_Ext
|  |  |  | Slats_Full | LED, Digital Output | 1
|  |  |  | Slats2_Full | LED, Digital Output | 1
IRS_Sys_Sel | Toggle Switch (S) | 1 |  | Slats2_Full
IRS_Key_0 | Button (Momentary) | 1 |  | IRS_GPS_Fail | LED, Digital Output | 1
IRS_Key_1 | Button (Momentary) | 1 |  | IRS_L_Align | LED, Digital Output | 1
IRS_Key_2 | Button (Momentary) | 1 |  | IRS_L_DC | LED, Digital Output | 1
IRS_Key_3 | Button (Momentary) | 1 |  | IRS_R_Align | LED, Digital Output | 1
IRS_Key_4 | Button (Momentary) | 1 |  | IRS_R_DC | LED, Digital Output | 1
IRS_Key_5 | Button (Momentary) | 1 |  | IRS_L_Fault | LED, Digital Output | 1
IRS_Key_6 | Button (Momentary) | 1 |  | IRS_L_DC_Fail | LED, Digital Output | 1
IRS_Key_7 | Button (Momentary) | 1 |  | IRS_R_Fault | LED, Digital Output | 1
IRS_Key_8 | Button (Momentary) | 1 |  | IRS_R_DC_Fail | LED, Digital Output | 1
IRS_Key_9 | Button (Momentary) | 1 |  | Reverse_Fail_L | LED, Digital Output | 1
IRS_Key_ENT | Button (Momentary) | 1 |  | Reverse_Fail_R | LED, Digital Output | 1
IRS_Key_CLR | Button (Momentary) | 1 |  | EEC_INOP_L | LED, Digital Output | 1
IRS_L_Mode | Multiposition Switch | 4? |  | EEC_INOP_R | LED, Digital Output | 1
|  |  |  | Oxy_Pass_On | LED, Digital Output | 1
|  |  |  | GearL_Green | LED, Digital Output | 1
|  |  |  | GearR_Green | LED, Digital Output | 1
IRS_R_Mode | Multiposition Switch | 4? |  | GearN_Green | LED, Digital Output | 1
|  |  |  | Flight_Rec_Inop | LED, Digital Output | 1
EEC_Eng_L | Toggle Switch (S) | 1
EEC_Eng_R | Toggle Switch (S) | 1
Oxy_Pass_Sw | Toggle Switch (S) | 1
Ext_Comm_Jack | Toggle Switch (S) | 1
Dome_Light | 3-pos. Switch(T) | 2
Flight_Rec_Test | Toggle Switch (S) | 1
Speed_Warn_Test | Button (Momentary) | 1
Mach_Warn_Test | Button (Momentary) | 1
Stall_Warn_Test | Button (Momentary) | 1
Stall_Warn_Test_R | Button (Momentary) | 1